## Sheet1
Evaluation of eta and u at given point ; using Stokes 5th Order Theory
Copyright: S.A. Kinnas, 2017
INPUT ONLY VALUES IN PURPLE!!!!!
H(m) | 11 |  | H/L= | 0.12625 | d/gTp^2= | 0.040373 |  |  | Note: Stokes Theory is INACCURATE if Ursell No= |  |  |  | 10.438 | >26.32!!
T (linear, sec) | 7.9 |  | H/d | 0.55 | H/gTp^2= | 0.022205 |  |  | q_crest (m/sec) = | 9.9302 | should be smaller than C_nonlin |  |  | 12.2609
depth(m) | 20 |  | d/L | 0.22955 |  |  |  |  | H/(gTp^2/2pi)= | 0.13952 | should be smaller than 0.14
zpoint(m) | 4 | (zpoint=vertical distance of point from moving free-surface)
Lp(m) | 87.1279 |  |  |  |  | Dt (sec) |  | Dtlin(sec)
Tp(s) (nonlin) | 7.1062 |  |  |  |  | 0.071062 |  | 0.079 |  | u velocity | [5 empty] | eta (m) | [6 empty] | u on free surface (m/sec)
C_nonlin(m/sec) | 12.2609 |  | S | 0.11141 |  | t(sec) | theta | tlin(sec) | u_lin | n=1 | n=2 | n=3 | n=4 | n=5 | Total u | eta_lin | n=1 | n=2 | n=3 | n=4 | n=5 | Total eta | n=1 | n=2 | n=3 | n=4 | n=5 | Total u
C_linear (m/sec) | 11.0289 |  | C | 0.88859 |  | 0 | 0 | 0 | 3.8177 | 4.742 | 1.6918 | 0.3182 | -0.041503 | 0.013955 | 6.7244 | 5.5 | 4.5807 | 1.6965 | 0.77815 | 0.28545 | 0.14118 | 7.4819 | 6.2368 | 3.0099 | 0.75597 | -0.13158 | 0.059037 | 9.9302
w_lin(1/s) | 0.79534 |  | A11 | 0.50075 |  | 0.071062 | 0.062832 | 0.079 | 3.8102 | 4.7161 | 1.6659 | 0.30906 | -0.0396 | 0.013026 | 6.6644 | 5.4891 | 4.5716 | 1.6831 | 0.76436 | 0.27648 | 0.13427 | 7.4298 | 6.2021 | 2.9638 | 0.73426 | -0.12554 | 0.055103 | 9.8297
w_nonlin(1/s) | 0.88419 |  | A22 | 0.023579 |  | 0.14212 | 0.12566 | 0.158 | 3.7876 | 4.6397 | 1.5907 | 0.28294 | -0.034268 | 0.010481 | 6.4895 | 5.4566 | 4.5446 | 1.6432 | 0.7235 | 0.25014 | 0.11422 | 7.2756 | 6.0997 | 2.8299 | 0.6722 | -0.10864 | 0.044337 | 9.5375
|  |  | A31 | -0.54616 |  | 0.21318 | 0.1885 | 0.237 | 3.7501 | 4.5171 | 1.4729 | 0.24337 | -0.026518 | 0.0069567 | 6.2137 | 5.4026 | 4.4995 | 1.5773 | 0.65701 | 0.20809 | 0.082985 | 7.0249 | 5.9353 | 2.6202 | 0.57821 | -0.08407 | 0.029429 | 9.079
epsilon=pi*H/L | 0.39663 |  | A33 | -0.00085761 |  | 0.28425 | 0.25133 | 0.316 | 3.6978 | 4.3544 | 1.3223 | 0.19532 | -0.017683 | 0.003238 | 5.8576 | 5.3272 | 4.4368 | 1.4866 | 0.56724 | 0.15295 | 0.043628 | 6.6872 | 5.7173 | 2.3522 | 0.46403 | -0.056059 | 0.013698 | 8.4912
k (1/m) | 0.072114 |  | A42 | 0.059486 |  | 0.35531 | 0.31416 | 0.395 | 3.6309 | 4.1596 | 1.1505 | 0.14404 | -0.0090533 | 5.5314e-19 | 5.445 | 5.2308 | 4.3565 | 1.3725 | 0.45738 | 0.088209 | 8.6485e-18 | 6.2745 | 5.4563 | 2.0462 | 0.34221 | -0.028702 | 2.34e-18 | 7.8159
depth (m) | 20 |  | A44 | -8.6949e-05 |  | 0.42637 | 0.37699 | 0.474 | 3.5496 | 3.9408 | 0.96847 | 0.094187 | -0.0016048 | -0.0023526 | 4.9995 | 5.1138 | 4.259 | 1.2367 | 0.33132 | 0.017924 | -0.043628 | 5.8013 | 5.1632 | 1.7222 | 0.22376 | -0.0050878 | -0.0099524 | 7.0942
kd | 1.4423 |  | A51 | -1.1788 |  | 0.49743 | 0.43982 | 0.553 | 3.4544 | 3.7062 | 0.7861 | 0.04918 | 0.0041243 | -0.0037123 | 4.5419 | 4.9765 | 4.1447 | 1.0814 | 0.19352 | -0.053488 | -0.082985 | 5.2831 | 4.8493 | 1.3976 | 0.11684 | 0.013075 | -0.015704 | 6.3611
zpoint(m) | 4 |  | A53 | 0.017637 |  | 0.56849 | 0.50265 | 0.632 | 3.3455 | 3.4632 | 0.61091 | 0.011032 | 0.0080038 | -0.004195 | 4.0889 | 4.8197 | 4.0141 | 0.90901 | 0.04886 | -0.12154 | -0.11422 | 4.7362 | 4.5242 | 1.0859 | 0.026208 | 0.025374 | -0.017747 | 5.6439
z_bot(m) | 16 |  | A55 | 1.0844e-05 |  | 0.63955 | 0.56549 | 0.711 | 3.2234 | 3.2176 | 0.44797 | -0.019508 | 0.010195 | -0.0040298 | 3.6522 | 4.6438 | 3.8676 | 0.72232 | -0.097527 | -0.18195 | -0.13427 | 4.1762 | 4.1962 | 0.79601 | -0.046343 | 0.032321 | -0.017048 | 4.9612
kz | 1.1538 |  | a_1 | 0.38566 |  | 0.71062 | 0.62832 | 0.79 | 3.0886 | 2.9741 | 0.30011 | -0.042625 | 0.011013 | -0.0034642 | 3.2392 | 4.4496 | 3.7058 | 0.52423 | -0.24046 | -0.23094 | -0.14118 | 3.6175 | 3.8716 | 0.53308 | -0.10125 | 0.034916 | -0.014655 | 4.3237
C_o | 0.9456 |  | a_2 | 0.032937 |  | 0.78168 | 0.69115 | 0.869 | 2.9416 | 2.7359 | 0.16833 | -0.059068 | 0.010817 | -0.0027071 | 2.8533 | 4.2378 | 3.5295 | 0.31788 | -0.37487 | -0.26541 | -0.13427 | 3.0728 | 3.5546 | 0.29888 | -0.14031 | 0.034293 | -0.011452 | 3.736
C_2 | 0.6248 |  | a_3 | 0.001917 |  | 0.85274 | 0.75398 | 0.948 | 2.783 | 2.5047 | 0.052361 | -0.069835 | 0.0099331 | -0.0019087 | 2.4952 | 4.0093 | 3.3392 | 0.10652 | -0.49601 | -0.2832 | -0.11422 | 2.5523 | 3.2478 | 0.092929 | -0.16588 | 0.03149 | -0.0080746 | 3.1983
C_4 | 0.29677 |  | a_4 | -8.6949e-05 |  | 0.9238 | 0.81681 | 1.027 | 2.6134 | 2.2813 | -0.048831 | -0.07595 | 0.0086268 | -0.0011627 | 2.164 | 3.765 | 3.1357 | -0.10652 | -0.59957 | -0.2832 | -0.082985 | 2.0634 | 2.9522 | -0.086622 | -0.18039 | 0.027349 | -0.0049185 | 2.7077
|  |  | a_5 | 1.0844e-05 |  | 0.99486 | 0.87965 | 1.106 | 2.4335 | 2.0656 | -0.13662 | -0.078332 | 0.0070957 | -0.00051925 | 1.8572 | 3.5058 | 2.9198 | -0.31788 | -0.68189 | -0.26541 | -0.043628 | 1.611 | 2.6679 | -0.24223 | -0.18603 | 0.022495 | -0.0021966 | 2.26
[6 empty] | 1.0659 | 0.94248 | 1.185 | 2.244 | 1.857 | -0.21242 | -0.077741 | 0.0054795 | -1.5516e-18 | 1.5724 | 3.2328 | 2.6925 | -0.52423 | -0.74006 | -0.23094 | -1.5134e-16 | 1.1972 | 2.3941 | -0.37642 | -0.18461 | 0.017371 | -6.5637e-18 | 1.8504
|  |  | B22 | 0.76951 |  | 1.137 | 1.0053 | 1.264 | 2.0456 | 1.6548 | -0.27748 | -0.074778 | 0.0038742 | 0.00039065 | 1.3068 | 2.947 | 2.4544 | -0.72232 | -0.77201 | -0.18195 | 0.043628 | 0.8218 | 2.1295 | -0.49144 | -0.17756 | 0.012282 | 0.0016526 | 1.4744
|  |  | B31 | -0.73449 |  | 1.208 | 1.0681 | 1.343 | 1.8392 | 1.4577 | -0.33279 | -0.069909 | 0.0023467 | 0.00065752 | 1.058 | 2.6496 | 2.2068 | -0.90901 | -0.77661 | -0.12154 | 0.082985 | 0.48259 | 1.8727 | -0.58908 | -0.16599 | 0.0074392 | 0.0027815 | 1.1279
|  |  | B42 | 0.051848 |  | 1.2791 | 1.131 | 1.422 | 1.6255 | 1.265 | -0.37906 | -0.0635 | 0.00094535 | 0.0008103 | 0.82421 | 2.3418 | 1.9504 | -1.0814 | -0.7537 | -0.053488 | 0.11422 | 0.17603 | 1.6226 | -0.67063 | -0.15076 | 0.0029968 | 0.0034278 | 0.80761
|  |  | B44 | 0.83179 |  | 1.3502 | 1.1938 | 1.501 | 1.4054 | 1.0759 | -0.41677 | -0.05586 | -0.00029235 | 0.00086161 | 0.60381 | 2.0247 | 1.6863 | -1.2367 | -0.70409 | 0.017924 | 0.13427 | -0.1023 | 1.3779 | -0.73695 | -0.13261 | -0.00092675 | 0.0036449 | 0.51105
|  |  | B53 | 1.048 |  | 1.4212 | 1.2566 | 1.58 | 1.1797 | 0.88973 | -0.44619 | -0.047272 | -0.0013368 | 0.00082642 | 0.39575 | 1.6996 | 1.4155 | -1.3725 | -0.62953 | 0.088209 | 0.14118 | -0.3571 | 1.1379 | -0.78856 | -0.11221 | -0.0042377 | 0.003496 | 0.23637
|  |  | B55 | 1.0372 |  | 1.4923 | 1.3195 | 1.659 | 0.94943 | 0.70627 | -0.4675 | -0.038015 | -0.0021656 | 0.00072191 | 0.19931 | 1.3678 | 1.1392 | -1.4866 | -0.53268 | 0.15295 | 0.13427 | -0.5929 | 0.90203 | -0.82578 | -0.090224 | -0.0068649 | 0.0030539 | -0.017793
|  |  | b_1 | 0.83285 |  | 1.5634 | 1.3823 | 1.738 | 0.71537 | 0.52541 | -0.48085 | -0.028372 | -0.0027646 | 0.00056711 | 0.01399 | 1.0306 | 0.85833 | -1.5773 | -0.41695 | 0.20809 | 0.11422 | -0.81364 | 0.67016 | -0.84892 | -0.067331 | -0.0087633 | 0.0023991 | -0.25246
|  |  | b_2 | 0.77767 |  | 1.6344 | 1.4451 | 1.817 | 0.47849 | 0.34724 | -0.48643 | -0.018634 | -0.0031292 | 0.00038216 | -0.16057 | 0.68933 | 0.57411 | -1.6432 | -0.28645 | 0.25014 | 0.082985 | -1.0224 | 0.44235 | -0.85834 | -0.044216 | -0.009919 | 0.0016167 | -0.4685
|  |  | b_3 | 0.89935 |  | 1.7055 | 1.508 | 1.896 | 0.23972 | 0.172 | -0.48454 | -0.0090869 | -0.003266 | 0.00018702 | -0.32471 | 0.34535 | 0.28762 | -1.6831 | -0.14581 | 0.27648 | 0.043628 | -1.2212 | 0.21884 | -0.85455 | -0.02156 | -0.010352 | 0.00079114 | -0.66683
|  |  | b_4 | 0.83179 |  | 1.7765 | 1.5708 | 1.975 | -2.3093e-15 | -1.6392e-15 | -0.47558 | 7.4134e-17 | -0.0031923 | -1.8348e-18 | -0.47877 | -3.3268e-15 | -2.7707e-15 | -1.6965 | 1.2393e-15 | 0.28545 | -4.5834e-16 | -1.411 | -2.0831e-15 | -0.83829 | 1.7587e-16 | -0.010119 | -7.7615e-18 | -0.8484
|  |  | b_5 | 1.0372 |  | 1.8476 | 1.6336 | 2.054 | -0.23972 | -0.16844 | -0.46003 | 0.0083887 | -0.0029348 | -0.00016361 | -0.62318 | -0.34535 | -0.28762 | -1.6831 | 0.14581 | 0.27648 | -0.043628 | -1.592 | -0.2138 | -0.81044 | 0.019899 | -0.0093022 | -0.00069211 | -1.0143
[6 empty] | 1.9187 | 1.6965 | 2.133 | -0.47849 | -0.33301 | -0.43848 | 0.015882 | -0.002527 | -0.00029253 | -0.75842 | -0.68933 | -0.57411 | -1.6432 | 0.28645 | 0.25014 | -0.082985 | -1.7637 | -0.4222 | -0.77207 | 0.037668 | -0.0080095 | -0.0012375 | -1.1658
[6 empty] | 1.9897 | 1.7593 | 2.212 | -0.71537 | -0.49343 | -0.41156 | 0.022328 | -0.0020067 | -0.0003799 | -0.88504 | -1.0306 | -0.85833 | -1.5773 | 0.41695 | 0.20809 | -0.11422 | -1.9248 | -0.62491 | -0.72428 | 0.052951 | -0.0063601 | -0.0016071 | -1.3042
[6 empty] | 2.0608 | 1.8221 | 2.291 | -0.94943 | -0.64949 | -0.37989 | 0.027621 | -0.0014128 | -0.00042315 | -1.0036 | -1.3678 | -1.1392 | -1.4866 | 0.53268 | 0.15295 | -0.13427 | -2.0744 | -0.8217 | -0.66822 | 0.065495 | -0.0044776 | -0.00179 | -1.4307
[6 empty] | 2.1318 | 1.885 | 2.37 | -1.1797 | -0.80099 | -0.34411 | 0.031695 | -0.00078321 | -0.00042349 | -1.1146 | -1.6996 | -1.4155 | -1.3725 | 0.62953 | 0.088209 | -0.14118 | -2.2114 | -1.0124 | -0.60498 | 0.075146 | -0.0024822 | -0.0017914 | -1.5465
[6 empty] | 2.2029 | 1.9478 | 2.449 | -1.4054 | -0.94777 | -0.30478 | 0.034517 | -0.00015357 | -0.00038519 | -1.2186 | -2.0247 | -1.6863 | -1.2367 | 0.70409 | 0.017924 | -0.13427 | -2.3352 | -1.1969 | -0.53559 | 0.081827 | -0.00048669 | -0.0016294 | -1.6528
[6 empty] | 2.274 | 2.0106 | 2.528 | -1.6255 | -1.0896 | -0.26245 | 0.036081 | 0.0004439 | -0.00031486 | -1.3159 | -2.3418 | -1.9504 | -1.0814 | 0.7537 | -0.053488 | -0.11422 | -2.4457 | -1.3749 | -0.46101 | 0.085525 | 0.0014068 | -0.0013319 | -1.7504
[6 empty] | 2.345 | 2.0735 | 2.607 | -1.8392 | -1.2264 | -0.21764 | 0.036403 | 0.00098059 | -0.00022082 | -1.4069 | -2.6496 | -2.2068 | -0.90901 | 0.77661 | -0.12154 | -0.082985 | -2.5437 | -1.5464 | -0.38217 | 0.086279 | 0.0031076 | -0.00093409 | -1.8401
[6 empty] | 2.4161 | 2.1363 | 2.686 | -2.0456 | -1.3577 | -0.17088 | 0.035519 | 0.0014318 | -0.00011252 | -1.4917 | -2.947 | -2.4544 | -0.72232 | 0.77201 | -0.18195 | -0.043628 | -2.6303 | -1.7108 | -0.29995 | 0.084176 | 0.0045374 | -0.00047597 | -1.9225
[6 empty] | 2.4872 | 2.1991 | 2.765 | -2.244 | -1.4832 | -0.12271 | 0.033488 | 0.0017772 | 2.3644e-18 | -1.5706 | -3.2328 | -2.6925 | -0.52423 | 0.74006 | -0.23094 | 9.4262e-16 | -2.7076 | -1.8679 | -0.21532 | 0.079357 | 0.0056321 | 1.0001e-17 | -1.9982
[6 empty] | 2.5582 | 2.2619 | 2.844 | -2.4335 | -1.6024 | -0.07369 | 0.030395 | 0.0020017 | 0.0001067 | -1.6436 | -3.5058 | -2.9198 | -0.31788 | 0.68189 | -0.26541 | 0.043628 | -2.7776 | -2.017 | -0.12927 | 0.072022 | 0.0063433 | 0.00045136 | -2.0674
[6 empty] | 2.6293 | 2.3248 | 2.923 | -2.6134 | -1.7149 | -0.024472 | 0.026353 | 0.0020961 | 0.00019824 | -1.7107 | -3.765 | -3.1357 | -0.10652 | 0.59957 | -0.2832 | 0.082985 | -2.8429 | -2.1575 | -0.042917 | 0.06244 | 0.0066424 | 0.00083857 | -2.1305
[6 empty] | 2.7003 | 2.3876 | 3.002 | -2.783 | -1.8201 | 0.024261 | 0.021509 | 0.0020586 | 0.00026675 | -1.772 | -4.0093 | -3.3392 | 0.10652 | 0.49601 | -0.2832 | 0.11422 | -2.9056 | -2.2887 | 0.042536 | 0.050959 | 0.0065232 | 0.0011284 | -2.1876
[6 empty] | 2.7714 | 2.4504 | 3.081 | -2.9416 | -1.9174 | 0.071783 | 0.016041 | 0.0018949 | 0.00030663 | -1.8274 | -4.2378 | -3.5295 | 0.31788 | 0.37487 | -0.26541 | 0.13427 | -2.9678 | -2.41 | 0.12582 | 0.038 | 0.0060046 | 0.001297 | -2.2389
[6 empty] | 2.8425 | 2.5133 | 3.16 | -3.0886 | -2.0065 | 0.11736 | 0.010151 | 0.0016191 | 0.00031516 | -1.8771 | -4.4496 | -3.7058 | 0.52423 | 0.24046 | -0.23094 | 0.14118 | -3.0309 | -2.5208 | 0.20564 | 0.024045 | 0.0051306 | 0.0013331 | -2.2846
[6 empty] | 2.9135 | 2.5761 | 3.239 | -3.2234 | -2.087 | 0.16027 | 0.0040603 | 0.0012522 | 0.00029284 | -1.9211 | -4.6438 | -3.8676 | 0.72232 | 0.097527 | -0.18195 | 0.13427 | -3.0954 | -2.6206 | 0.28076 | 0.0096172 | 0.0039678 | 0.0012387 | -2.325
[6 empty] | 2.9846 | 2.6389 | 3.318 | -3.3455 | -2.1586 | 0.19988 | -0.0020056 | 0.00082073 | 0.00024327 | -1.9596 | -4.8197 | -4.0141 | 0.90901 | -0.04886 | -0.12154 | 0.11422 | -3.1612 | -2.709 | 0.35004 | -0.0047501 | 0.0026005 | 0.001029 | -2.3601
[6 empty] | 3.0556 | 2.7018 | 3.397 | -3.4544 | -2.2211 | 0.23563 | -0.0078316 | 0.00035438 | 0.00017258 | -1.9928 | -4.9765 | -4.1447 | 1.0814 | -0.19352 | -0.053488 | 0.082985 | -3.2274 | -2.786 | 0.41252 | -0.018546 | 0.0011229 | 0.00073001 | -2.3902
[6 empty] | 3.1267 | 2.7646 | 3.476 | -3.5496 | -2.2746 | 0.26709 | -0.013223 | -0.00011656 | 8.8638e-05 | -2.0208 | -5.1138 | -4.259 | 1.2367 | -0.33132 | 0.017924 | 0.043628 | -3.2921 | -2.8517 | 0.46745 | -0.031312 | -0.0003693 | 0.00037493 | -2.4156
[6 empty] | 3.1978 | 2.8274 | 3.555 | -3.6309 | -2.3193 | 0.29395 | -0.018017 | -0.00056361 | -2.8359e-18 | -2.0439 | -5.2308 | -4.3565 | 1.3725 | -0.45738 | 0.088209 | -1.4269e-15 | -3.3532 | -2.9063 | 0.5143 | -0.042659 | -0.0017857 | -1.1996e-17 | -2.4364
[6 empty] | 3.2688 | 2.8903 | 3.634 | -3.6978 | -2.3553 | 0.31602 | -0.022083 | -0.00096196 | -8.5009e-05 | -2.0624 | -5.3272 | -4.4368 | 1.4866 | -0.56724 | 0.15295 | -0.043628 | -3.4081 | -2.9501 | 0.55276 | -0.052283 | -0.0030478 | -0.00035958 | -2.453
[6 empty] | 3.3399 | 2.9531 | 3.713 | -3.7501 | -2.3829 | 0.3332 | -0.025327 | -0.0012915 | -0.00015903 | -2.0765 | -5.4026 | -4.4995 | 1.5773 | -0.65701 | 0.20809 | -0.082985 | -3.4541 | -2.9836 | 0.58267 | -0.059957 | -0.0040917 | -0.0006727 | -2.4656
[6 empty] | 3.411 | 3.0159 | 3.792 | -3.7876 | -2.4024 | 0.34545 | -0.027682 | -0.001537 | -0.00021616 | -2.0864 | -5.4566 | -4.5446 | 1.6432 | -0.7235 | 0.25014 | -0.11422 | -3.489 | -3.0071 | 0.60399 | -0.06553 | -0.0048695 | -0.00091433 | -2.4744
[6 empty] | 3.482 | 3.0788 | 3.871 | -3.8102 | -2.414 | 0.3528 | -0.029109 | -0.0016882 | -0.00025213 | -2.0923 | -5.4891 | -4.5716 | 1.6831 | -0.76436 | 0.27648 | -0.13427 | -3.5107 | -3.0211 | 0.61676 | -0.068906 | -0.0053486 | -0.0010665 | -2.4797
[6 empty] | 3.5531 | 3.1416 | 3.95 | -3.8177 | -2.4179 | 0.35524 | -0.029588 | -0.0017393 | -0.0002644 | -2.0942 | -5.5 | -4.5807 | 1.6965 | -0.77815 | 0.28545 | -0.14118 | -3.5181 | -3.0257 | 0.62101 | -0.070037 | -0.0055104 | -0.0011184 | -2.4814
[6 empty] | 3.6241 | 3.2044 | 4.029 | -3.8102 | -2.414 | 0.3528 | -0.029109 | -0.0016882 | -0.00025213 | -2.0923 | -5.4891 | -4.5716 | 1.6831 | -0.76436 | 0.27648 | -0.13427 | -3.5107 | -3.0211 | 0.61676 | -0.068906 | -0.0053486 | -0.0010665 | -2.4797
[6 empty] | 3.6952 | 3.2673 | 4.108 | -3.7876 | -2.4024 | 0.34545 | -0.027682 | -0.001537 | -0.00021616 | -2.0864 | -5.4566 | -4.5446 | 1.6432 | -0.7235 | 0.25014 | -0.11422 | -3.489 | -3.0071 | 0.60399 | -0.06553 | -0.0048695 | -0.00091433 | -2.4744
[6 empty] | 3.7663 | 3.3301 | 4.187 | -3.7501 | -2.3829 | 0.3332 | -0.025327 | -0.0012915 | -0.00015903 | -2.0765 | -5.4026 | -4.4995 | 1.5773 | -0.65701 | 0.20809 | -0.082985 | -3.4541 | -2.9836 | 0.58267 | -0.059957 | -0.0040917 | -0.0006727 | -2.4656
[6 empty] | 3.8373 | 3.3929 | 4.266 | -3.6978 | -2.3553 | 0.31602 | -0.022083 | -0.00096196 | -8.5009e-05 | -2.0624 | -5.3272 | -4.4368 | 1.4866 | -0.56724 | 0.15295 | -0.043628 | -3.4081 | -2.9501 | 0.55276 | -0.052283 | -0.0030478 | -0.00035958 | -2.453
[6 empty] | 3.9084 | 3.4558 | 4.345 | -3.6309 | -2.3193 | 0.29395 | -0.018017 | -0.00056361 | 4.2968e-18 | -2.0439 | -5.2308 | -4.3565 | 1.3725 | -0.45738 | 0.088209 | 2.162e-15 | -3.3532 | -2.9063 | 0.5143 | -0.042659 | -0.0017857 | 1.8175e-17 | -2.4364
[6 empty] | 3.9794 | 3.5186 | 4.424 | -3.5496 | -2.2746 | 0.26709 | -0.013223 | -0.00011656 | 8.8638e-05 | -2.0208 | -5.1138 | -4.259 | 1.2367 | -0.33132 | 0.017924 | 0.043628 | -3.2921 | -2.8517 | 0.46745 | -0.031312 | -0.0003693 | 0.00037493 | -2.4156
[6 empty] | 4.0505 | 3.5814 | 4.503 | -3.4544 | -2.2211 | 0.23563 | -0.0078316 | 0.00035438 | 0.00017258 | -1.9928 | -4.9765 | -4.1447 | 1.0814 | -0.19352 | -0.053488 | 0.082985 | -3.2274 | -2.786 | 0.41252 | -0.018546 | 0.0011229 | 0.00073001 | -2.3902
[6 empty] | 4.1216 | 3.6442 | 4.582 | -3.3455 | -2.1586 | 0.19988 | -0.0020056 | 0.00082073 | 0.00024327 | -1.9596 | -4.8197 | -4.0141 | 0.90901 | -0.04886 | -0.12154 | 0.11422 | -3.1612 | -2.709 | 0.35004 | -0.0047501 | 0.0026005 | 0.001029 | -2.3601
[6 empty] | 4.1926 | 3.7071 | 4.661 | -3.2234 | -2.087 | 0.16027 | 0.0040603 | 0.0012522 | 0.00029284 | -1.9211 | -4.6438 | -3.8676 | 0.72232 | 0.097527 | -0.18195 | 0.13427 | -3.0954 | -2.6206 | 0.28076 | 0.0096172 | 0.0039678 | 0.0012387 | -2.325
[6 empty] | 4.2637 | 3.7699 | 4.74 | -3.0886 | -2.0065 | 0.11736 | 0.010151 | 0.0016191 | 0.00031516 | -1.8771 | -4.4496 | -3.7058 | 0.52423 | 0.24046 | -0.23094 | 0.14118 | -3.0309 | -2.5208 | 0.20564 | 0.024045 | 0.0051306 | 0.0013331 | -2.2846
[6 empty] | 4.3348 | 3.8327 | 4.819 | -2.9416 | -1.9174 | 0.071783 | 0.016041 | 0.0018949 | 0.00030663 | -1.8274 | -4.2378 | -3.5295 | 0.31788 | 0.37487 | -0.26541 | 0.13427 | -2.9678 | -2.41 | 0.12582 | 0.038 | 0.0060046 | 0.001297 | -2.2389
[6 empty] | 4.4058 | 3.8956 | 4.898 | -2.783 | -1.8201 | 0.024261 | 0.021509 | 0.0020586 | 0.00026675 | -1.772 | -4.0093 | -3.3392 | 0.10652 | 0.49601 | -0.2832 | 0.11422 | -2.9056 | -2.2887 | 0.042536 | 0.050959 | 0.0065232 | 0.0011284 | -2.1876
[6 empty] | 4.4769 | 3.9584 | 4.977 | -2.6134 | -1.7149 | -0.024472 | 0.026353 | 0.0020961 | 0.00019824 | -1.7107 | -3.765 | -3.1357 | -0.10652 | 0.59957 | -0.2832 | 0.082985 | -2.8429 | -2.1575 | -0.042917 | 0.06244 | 0.0066424 | 0.00083857 | -2.1305
[6 empty] | 4.5479 | 4.0212 | 5.056 | -2.4335 | -1.6024 | -0.07369 | 0.030395 | 0.0020017 | 0.0001067 | -1.6436 | -3.5058 | -2.9198 | -0.31788 | 0.68189 | -0.26541 | 0.043628 | -2.7776 | -2.017 | -0.12927 | 0.072022 | 0.0063433 | 0.00045136 | -2.0674
[6 empty] | 4.619 | 4.0841 | 5.135 | -2.244 | -1.4832 | -0.12271 | 0.033488 | 0.0017772 | -5.3795e-18 | -1.5706 | -3.2328 | -2.6925 | -0.52423 | 0.74006 | -0.23094 | -2.1447e-15 | -2.7076 | -1.8679 | -0.21532 | 0.079357 | 0.0056321 | -2.2756e-17 | -1.9982
[6 empty] | 4.6901 | 4.1469 | 5.214 | -2.0456 | -1.3577 | -0.17088 | 0.035519 | 0.0014318 | -0.00011252 | -1.4917 | -2.947 | -2.4544 | -0.72232 | 0.77201 | -0.18195 | -0.043628 | -2.6303 | -1.7108 | -0.29995 | 0.084176 | 0.0045374 | -0.00047597 | -1.9225
[6 empty] | 4.7611 | 4.2097 | 5.293 | -1.8392 | -1.2264 | -0.21764 | 0.036403 | 0.00098059 | -0.00022082 | -1.4069 | -2.6496 | -2.2068 | -0.90901 | 0.77661 | -0.12154 | -0.082985 | -2.5437 | -1.5464 | -0.38217 | 0.086279 | 0.0031076 | -0.00093409 | -1.8401
[6 empty] | 4.8322 | 4.2726 | 5.372 | -1.6255 | -1.0896 | -0.26245 | 0.036081 | 0.0004439 | -0.00031486 | -1.3159 | -2.3418 | -1.9504 | -1.0814 | 0.7537 | -0.053488 | -0.11422 | -2.4457 | -1.3749 | -0.46101 | 0.085525 | 0.0014068 | -0.0013319 | -1.7504
[6 empty] | 4.9032 | 4.3354 | 5.451 | -1.4054 | -0.94777 | -0.30478 | 0.034517 | -0.00015357 | -0.00038519 | -1.2186 | -2.0247 | -1.6863 | -1.2367 | 0.70409 | 0.017924 | -0.13427 | -2.3352 | -1.1969 | -0.53559 | 0.081827 | -0.00048669 | -0.0016294 | -1.6528
[6 empty] | 4.9743 | 4.3982 | 5.53 | -1.1797 | -0.80099 | -0.34411 | 0.031695 | -0.00078321 | -0.00042349 | -1.1146 | -1.6996 | -1.4155 | -1.3725 | 0.62953 | 0.088209 | -0.14118 | -2.2114 | -1.0124 | -0.60498 | 0.075146 | -0.0024822 | -0.0017914 | -1.5465
[6 empty] | 5.0454 | 4.4611 | 5.609 | -0.94943 | -0.64949 | -0.37989 | 0.027621 | -0.0014128 | -0.00042315 | -1.0036 | -1.3678 | -1.1392 | -1.4866 | 0.53268 | 0.15295 | -0.13427 | -2.0744 | -0.8217 | -0.66822 | 0.065495 | -0.0044776 | -0.00179 | -1.4307
[6 empty] | 5.1164 | 4.5239 | 5.688 | -0.71537 | -0.49343 | -0.41156 | 0.022328 | -0.0020067 | -0.0003799 | -0.88504 | -1.0306 | -0.85833 | -1.5773 | 0.41695 | 0.20809 | -0.11422 | -1.9248 | -0.62491 | -0.72428 | 0.052951 | -0.0063601 | -0.0016071 | -1.3042
[6 empty] | 5.1875 | 4.5867 | 5.767 | -0.47849 | -0.33301 | -0.43848 | 0.015882 | -0.002527 | -0.00029253 | -0.75842 | -0.68933 | -0.57411 | -1.6432 | 0.28645 | 0.25014 | -0.082985 | -1.7637 | -0.4222 | -0.77207 | 0.037668 | -0.0080095 | -0.0012375 | -1.1658
[6 empty] | 5.2586 | 4.6496 | 5.846 | -0.23972 | -0.16844 | -0.46003 | 0.0083887 | -0.0029348 | -0.00016361 | -0.62318 | -0.34535 | -0.28762 | -1.6831 | 0.14581 | 0.27648 | -0.043628 | -1.592 | -0.2138 | -0.81044 | 0.019899 | -0.0093022 | -0.00069211 | -1.0143
[6 empty] | 5.3296 | 4.7124 | 5.925 | -7.0159e-16 | -4.9803e-16 | -0.47558 | 2.5664e-17 | -0.0031923 | -1.5232e-18 | -0.47877 | -1.0107e-15 | -8.418e-16 | -1.6965 | 4.29e-16 | 0.28545 | -3.8052e-16 | -1.411 | -6.3289e-16 | -0.83829 | 6.0883e-17 | -0.010119 | -6.4437e-18 | -0.8484
[6 empty] | 5.4007 | 4.7752 | 6.004 | 0.23972 | 0.172 | -0.48454 | -0.0090869 | -0.003266 | 0.00018702 | -0.32471 | 0.34535 | 0.28762 | -1.6831 | -0.14581 | 0.27648 | 0.043628 | -1.2212 | 0.21884 | -0.85455 | -0.02156 | -0.010352 | 0.00079114 | -0.66683
[6 empty] | 5.4717 | 4.8381 | 6.083 | 0.47849 | 0.34724 | -0.48643 | -0.018634 | -0.0031292 | 0.00038216 | -0.16057 | 0.68933 | 0.57411 | -1.6432 | -0.28645 | 0.25014 | 0.082985 | -1.0224 | 0.44235 | -0.85834 | -0.044216 | -0.009919 | 0.0016167 | -0.4685
[6 empty] | 5.5428 | 4.9009 | 6.162 | 0.71537 | 0.52541 | -0.48085 | -0.028372 | -0.0027646 | 0.00056711 | 0.01399 | 1.0306 | 0.85833 | -1.5773 | -0.41695 | 0.20809 | 0.11422 | -0.81364 | 0.67016 | -0.84892 | -0.067331 | -0.0087633 | 0.0023991 | -0.25246
[6 empty] | 5.6139 | 4.9637 | 6.241 | 0.94943 | 0.70627 | -0.4675 | -0.038015 | -0.0021656 | 0.00072191 | 0.19931 | 1.3678 | 1.1392 | -1.4866 | -0.53268 | 0.15295 | 0.13427 | -0.5929 | 0.90203 | -0.82578 | -0.090224 | -0.0068649 | 0.0030539 | -0.017793
[6 empty] | 5.6849 | 5.0265 | 6.32 | 1.1797 | 0.88973 | -0.44619 | -0.047272 | -0.0013368 | 0.00082642 | 0.39575 | 1.6996 | 1.4155 | -1.3725 | -0.62953 | 0.088209 | 0.14118 | -0.3571 | 1.1379 | -0.78856 | -0.11221 | -0.0042377 | 0.003496 | 0.23637
[6 empty] | 5.756 | 5.0894 | 6.399 | 1.4054 | 1.0759 | -0.41677 | -0.05586 | -0.00029235 | 0.00086161 | 0.60381 | 2.0247 | 1.6863 | -1.2367 | -0.70409 | 0.017924 | 0.13427 | -0.1023 | 1.3779 | -0.73695 | -0.13261 | -0.00092675 | 0.0036449 | 0.51105
[6 empty] | 5.827 | 5.1522 | 6.478 | 1.6255 | 1.265 | -0.37906 | -0.0635 | 0.00094535 | 0.0008103 | 0.82421 | 2.3418 | 1.9504 | -1.0814 | -0.7537 | -0.053488 | 0.11422 | 0.17603 | 1.6226 | -0.67063 | -0.15076 | 0.0029968 | 0.0034278 | 0.80761
[6 empty] | 5.8981 | 5.215 | 6.557 | 1.8392 | 1.4577 | -0.33279 | -0.069909 | 0.0023467 | 0.00065752 | 1.058 | 2.6496 | 2.2068 | -0.90901 | -0.77661 | -0.12154 | 0.082985 | 0.48259 | 1.8727 | -0.58908 | -0.16599 | 0.0074392 | 0.0027815 | 1.1279
[6 empty] | 5.9692 | 5.2779 | 6.636 | 2.0456 | 1.6548 | -0.27748 | -0.074778 | 0.0038742 | 0.00039065 | 1.3068 | 2.947 | 2.4544 | -0.72232 | -0.77201 | -0.18195 | 0.043628 | 0.8218 | 2.1295 | -0.49144 | -0.17756 | 0.012282 | 0.0016526 | 1.4744
[6 empty] | 6.0402 | 5.3407 | 6.715 | 2.244 | 1.857 | -0.21242 | -0.077741 | 0.0054795 | 2.979e-17 | 1.5724 | 3.2328 | 2.6925 | -0.52423 | -0.74006 | -0.23094 | 2.9057e-15 | 1.1972 | 2.3941 | -0.37642 | -0.18461 | 0.017371 | 1.2602e-16 | 1.8504
[6 empty] | 6.1113 | 5.4035 | 6.794 | 2.4335 | 2.0656 | -0.13662 | -0.078332 | 0.0070957 | -0.00051925 | 1.8572 | 3.5058 | 2.9198 | -0.31788 | -0.68189 | -0.26541 | -0.043628 | 1.611 | 2.6679 | -0.24223 | -0.18603 | 0.022495 | -0.0021966 | 2.26
[6 empty] | 6.1824 | 5.4664 | 6.873 | 2.6134 | 2.2813 | -0.048831 | -0.07595 | 0.0086268 | -0.0011627 | 2.164 | 3.765 | 3.1357 | -0.10652 | -0.59957 | -0.2832 | -0.082985 | 2.0634 | 2.9522 | -0.086622 | -0.18039 | 0.027349 | -0.0049185 | 2.7077
[6 empty] | 6.2534 | 5.5292 | 6.952 | 2.783 | 2.5047 | 0.052361 | -0.069835 | 0.0099331 | -0.0019087 | 2.4952 | 4.0093 | 3.3392 | 0.10652 | -0.49601 | -0.2832 | -0.11422 | 2.5523 | 3.2478 | 0.092929 | -0.16588 | 0.03149 | -0.0080746 | 3.1983
[6 empty] | 6.3245 | 5.592 | 7.031 | 2.9416 | 2.7359 | 0.16833 | -0.059068 | 0.010817 | -0.0027071 | 2.8533 | 4.2378 | 3.5295 | 0.31788 | -0.37487 | -0.26541 | -0.13427 | 3.0728 | 3.5546 | 0.29888 | -0.14031 | 0.034293 | -0.011452 | 3.736
[6 empty] | 6.3955 | 5.6549 | 7.11 | 3.0886 | 2.9741 | 0.30011 | -0.042625 | 0.011013 | -0.0034642 | 3.2392 | 4.4496 | 3.7058 | 0.52423 | -0.24046 | -0.23094 | -0.14118 | 3.6175 | 3.8716 | 0.53308 | -0.10125 | 0.034916 | -0.014655 | 4.3237
[6 empty] | 6.4666 | 5.7177 | 7.189 | 3.2234 | 3.2176 | 0.44797 | -0.019508 | 0.010195 | -0.0040298 | 3.6522 | 4.6438 | 3.8676 | 0.72232 | -0.097527 | -0.18195 | -0.13427 | 4.1762 | 4.1962 | 0.79601 | -0.046343 | 0.032321 | -0.017048 | 4.9612
[6 empty] | 6.5377 | 5.7805 | 7.268 | 3.3455 | 3.4632 | 0.61091 | 0.011032 | 0.0080038 | -0.004195 | 4.0889 | 4.8197 | 4.0141 | 0.90901 | 0.04886 | -0.12154 | -0.11422 | 4.7362 | 4.5242 | 1.0859 | 0.026208 | 0.025374 | -0.017747 | 5.6439
[6 empty] | 6.6087 | 5.8434 | 7.347 | 3.4544 | 3.7062 | 0.7861 | 0.04918 | 0.0041243 | -0.0037123 | 4.5419 | 4.9765 | 4.1447 | 1.0814 | 0.19352 | -0.053488 | -0.082985 | 5.2831 | 4.8493 | 1.3976 | 0.11684 | 0.013075 | -0.015704 | 6.3611
[6 empty] | 6.6798 | 5.9062 | 7.426 | 3.5496 | 3.9408 | 0.96847 | 0.094187 | -0.0016048 | -0.0023526 | 4.9995 | 5.1138 | 4.259 | 1.2367 | 0.33132 | 0.017924 | -0.043628 | 5.8013 | 5.1632 | 1.7222 | 0.22376 | -0.0050878 | -0.0099524 | 7.0942
[6 empty] | 6.7508 | 5.969 | 7.505 | 3.6309 | 4.1596 | 1.1505 | 0.14404 | -0.0090533 | -3.4735e-16 | 5.445 | 5.2308 | 4.3565 | 1.3725 | 0.45738 | 0.088209 | -5.4309e-15 | 6.2745 | 5.4563 | 2.0462 | 0.34221 | -0.028702 | -1.4694e-15 | 7.8159
[6 empty] | 6.8219 | 6.0319 | 7.584 | 3.6978 | 4.3544 | 1.3223 | 0.19532 | -0.017683 | 0.003238 | 5.8576 | 5.3272 | 4.4368 | 1.4866 | 0.56724 | 0.15295 | 0.043628 | 6.6872 | 5.7173 | 2.3522 | 0.46403 | -0.056059 | 0.013698 | 8.4912
[6 empty] | 6.893 | 6.0947 | 7.663 | 3.7501 | 4.5171 | 1.4729 | 0.24337 | -0.026518 | 0.0069567 | 6.2137 | 5.4026 | 4.4995 | 1.5773 | 0.65701 | 0.20809 | 0.082985 | 7.0249 | 5.9353 | 2.6202 | 0.57821 | -0.08407 | 0.029429 | 9.079
[6 empty] | 6.964 | 6.1575 | 7.742 | 3.7876 | 4.6397 | 1.5907 | 0.28294 | -0.034268 | 0.010481 | 6.4895 | 5.4566 | 4.5446 | 1.6432 | 0.7235 | 0.25014 | 0.11422 | 7.2756 | 6.0997 | 2.8299 | 0.6722 | -0.10864 | 0.044337 | 9.5375
[6 empty] | 7.0351 | 6.2204 | 7.821 | 3.8102 | 4.7161 | 1.6659 | 0.30906 | -0.0396 | 0.013026 | 6.6644 | 5.4891 | 4.5716 | 1.6831 | 0.76436 | 0.27648 | 0.13427 | 7.4298 | 6.2021 | 2.9638 | 0.73426 | -0.12554 | 0.055103 | 9.8297
[6 empty] | 7.1062 | 6.2832 | 7.9 | 3.8177 | 4.742 | 1.6918 | 0.3182 | -0.041503 | 0.013955 | 6.7244 | 5.5 | 4.5807 | 1.6965 | 0.77815 | 0.28545 | 0.14118 | 7.4819 | 6.2368 | 3.0099 | 0.75597 | -0.13158 | 0.059037 | 9.9302
theta=kx-wt

## Sheet2
LINEAR AND STOKES 5th ORDER WAVE TOOL (Copyright: S.A. Kinnas, 2017)
INPUT ALL VARIABLES (d,T,H,zpoint) IN SHEET 1!!!!!!!
d=water depth; T=wave period; Lo=deep water wave length |  |  |  |  | We wish to solve f(x)=0 or |  | d/Lo=(d/L)*tanh(2pi*d/L)
d = input>> | 20 | meters |  |  | f(x)=x*tanh(2pi*x)-xo |  | xo=d/Lo | x=d/L
T= input>> | 7.9 | seconds | Wave Power(kW/m) | 1109.8731 | f'(x)=tanh(2pi*x)+2pi*x/cosh^2(2pi*x)
z_axis (input) | 4 | m
Lo=gT2/(2*pi) | 97.4414 | meters |  |  | Newton-Raphson iterative method: xn+1=xn-[f(xn)/f'(xn)]
d/Lo | 0.20525 |  | d/L | Iter No
x | f(x) | f'(x) | 0.20525 | 0 | L (m)
0.20525 | -0.028934 | 1.197 | 0.22942 | 1 | 87.1749
0.22942 | -0.00014626 | 1.1834 | 0.22955 | 2 | 87.1279
0.22955 | -5.5666e-09 | 1.1833 | 0.22955 | 3 | 87.1279
0.22955 | 0 | 1.1833 | 0.22955 | 4 | 87.1279
0.22955 | 0 | 1.1833 | 0.22955 | 5 | 87.1279
0.22955 | 0 | 1.1833 | 0.22955 | 6 | 87.1279
0.22955 | 0 | 1.1833 | 0.22955 | 7 | 87.1279
0.22955 | 0 | 1.1833 | 0.22955 | 8 | 87.1279
0.22955 | 0 | 1.1833 | 0.22955 | 9 | 87.1279
0.22955 | 0 | 1.1833 | 0.22955 | 10 | 87.1279
Wave Length L: | 87.1279 | meters | Linear Theory; kept the same as the one in nonlinear theory
Wave Speed C: | 11.0289 | m/sec | Linear Theory
Group Vel Cg: | 7.2977 | m/sec | Linear Theory
|  |  |  | k=2pi/L | 0.072114
H | 11 | m
umax at zpoint | 3.8177 | m/sec | u_crest_max= | 4.8922 | u_crest_max/C= | 44.36%
Rho (kg/m^3) | 1025 | kg/m^3 | kd= | 1.4423 | tanh(kd)= | 0.89416
Power/crest | 1109.8731 | kW/m |  | Kz_bot=1/cosh(kd) | 0.44775
|  |  |  | p_bot_max (Pa) | 225867.4336
C in deep H2O | 12.3343 | m/sec |  | p_bot_min (Pa) | 176342.5664
H in deep H2O | 11.9658 | m |  | p_bot_mean (Pa) | 201105
Note on A2: Kinnas, Spyros A: