## Problem #1
Problem #1 - Groundwater Transport4
Part a
n | 0.4 |  | Gradient Calculation:
K | 0.0004 | cm/sec | Distance from MW 39 to MW 3: |  |  | 626 | ft
I | 0.005 | ft/ft | Elevation Difference MW39-MW3 |  |  | 3.13 | ft
Vgw=KI/n | 5e-06 | cm/sec
Vgw | 5.1673 | ft/yr
rb | 1.59 | kg/L
foc | 0.01
Distance to POE | 450 | ft
Part b | [7 empty] | Part c
COC | Log Koc1 | Koc1 (L/kg) | Kd = Koc*foc | R=(1+rbKd/n) | Vcoc (ft/yr)=Vgw/R |  | COC Travel Time (yr) = L/Vcoc
benzene | 1.82 | 66.0693 | 0.66069 | 3.6263 | 1.425 | fastest | 315.7951
chlorobenzene | 2.33 | 213.7962 | 2.138 | 9.4984 | 0.54402 |  | 827.1749
naphthalene | 3.19 | 1548.8166 | 15.4882 | 62.5655 | 0.082591 | slowest | 5448.5578
trichloroethylene | 2.05 | 112.2018 | 1.122 | 5.46 | 0.94639 |  | 475.49
Part d
l | 0 | 1/yr | assume no decay
Sw | 300 | ft
Sd | 10 | ft
ax | 45 | ft
ay | 14.85 | ft
az | 2.25 | ft
COC | RBEL (ug/l) | C(x)/Cs2 | DAF | PCL3 (ug/l) | Conc at MW39 (ug/l) | Above PCL?
benzene | 5 | 0.14166 | 7.0591 | 35.2954 | 15000 | yes
chlorobenzene | 780 | 0.14166 | 7.0591 | 5506.0802 | 27930 | yes
naphthalene | 1600 | 0.14166 | 7.0591 | 11294.5235 | 16500 | yes
trichloroethylene | 5 | 0.14166 | 7.0591 | 35.2954 | 28100 | yes
Notes:
1. Log Koc values in L/kg from TNRCC Appendix VII
2. Equation LT-1a from TNRCC: lateral solute transport in groundwater
3. PCL = RBEL*DAF
4. All formulae given in the problem statement were used in the calculations

## Problem #2
Problem #2 - Indoor Air Inhalation from GW source4
Part a |  |  |  |  | Indoor Air
COC | Conc at MW5 | H | Hc | Cair1 | RBEL | Cair above RBEL?
| (ug/l) | (atm-m3/mol) | dimensionless | (ug/m3) | (ug/m3)
benzene | 850 | 0.00547 | 0.22385 | 190272.5487 | 0.32 | yes
naphthalene | 300 | 0.000482 | 0.019725 | 5917.4988 | 290 | yes
Lgw | 244 | cm
ER | 0.00014 | 1/sec
Lb | 200 | cm
Lcrack | 15 | cm
h | 0.01
hcap | 5 | cm
hv | 239 | cm
qT | 0.48
qacrack | 0.25
qwcrack | 0.23
qacap | 0.044
qwcap | 0.436
qas | 0.25
qws | 0.23
COC | Dair | Dwater | Deff-crack3 | Deff-cap3 | Deff-s3 | Deff-ws3 | Deff-ws/Lgw | Deff-crack/Lcrack | Vfwesp | Vfwesp | NAF | PCL5 | GW conc MW 5 | GW conc above PCL?
| cm2/s | cm2/s | cm2/s | cm2/s | cm2/s | cm2/s |  |  | (mg/m3-air/mg/l-water) | (ug/m3-air/ug/l-water) |  | ug/l | ug/l
benzene | 0.087 | 1.1e-05 | 0.0037356 | 2.4916e-05 | 0.0037356 | 0.00092196 | 3.7785e-06 | 0.00024904 | 0.012 | 0.012 | 83.3345 | 26.667 | 850 | yes
naphthalene | 0.059 | 7.5e-06 | 0.0025446 | 0.00011179 | 0.0025446 | 0.0017598 | 7.2123e-06 | 0.00016964 | 0.00096745 | 0.00096745 | 1033.6419 | 299756.1368 | 300 | no
Notes:
1. Cair is the concentration in the vadose zone vapor phase immediately above the water table.
2. Equation CM-6 from TNRCC: groundwater to enclosed space volatilization factor
3. Effective Diffusion coefficients from TNRCC Manual
4. All formulae given in the problem statement were used in the calculations
5. PCL = RBEL*NAF

## Problem #3
Problem #3 - Soil Ingestion RBEL
Child1 |  |  |  | Construction Worker2
Risk Level, RL | 1e-05 |  |  | 1e-05
Exposure Frequency, EF | 350 | d/yr |  | 250 | d/yr
Exposure Duration, ED | 6 | yr |  | 25 | yr
Ingestion Rate, IR | 191 | mg/day |  | 50 | mg/day
Target Hazard Quotient, HQ | 1 |  |  | 1
Averaging time carcinogens, AT | 70 | yr |  | 70 | yr
Averaging time non-carcinogen, AT | 6 | yr |  | 25 | yr
Body Weight, BW | 15 | kg |  | 70 | kg
|  |  | Child |  | Construction Worker
COC | SF3 | RfD3 | RBELcarcinogen | RBELnon-c | RBELcarcinogen | RBELnon-c
| (mg/kg-day)-1 | (mg/kg-day) | (mg/kg) | (mg/kg) | (mg/kg) | (mg/kg)
naphthalene | na | 0.04 | na | 3275.991 | na | 81760
trichloroethylene | 0.011 | 0.006 | 868.634 | 491.3987 | 5202.9091 | 12264
Notes:
1. Exposure Factors for child from TNRCC Manual, P. 6-46
2. Exposure factors for construction worker from BP RBDP Guidance, Table A-3.1
3. SF and RfD from TNRCC Manual, Table VI Toxicity Values
RBELcarc = (RL/SF)*(BW/IRx10-6)*(AT*365/EF*ED)
RBELnoncarc = (HQ*Rfd)*(BW/IRx10-6)*(AT*365/EF*ED)

## Problem #4
Problem #4 Cumulative Risk Issues - Non Carcinogenic Effects
TNRCC recommends using child exposure factors for water ingestion because lower PCL values will result
Risk Level | 1e-05
Exposure Frequency | 350 | d/yr
Exposure Duration | 6 | yr
Ingestion Rate child | 0.64 | l/day
Target Hazard Quotient | 1
Averaging time carcinogens | 70 | yr
Averaging time non-carc | 6 | yr
Body Weight | 15 | kg
[5 empty] | Method #13,4 |  |  |  | Method #25
|  | Child1 |  |  |  | Conc | Conc-based
COC | RfD | PCL (mg/l) | Factor | PCL-adj2 | PCL-a/PCL | MW39 | fraction | PCL-adj2 | PCL-a/PCL
Toluene | 0.2 | 4.8884 | 0.006 | 0.02933 | 0.006 | 10700 | 0.05771 | 0.28211 | 0.05771
Ethylbenzene | 0.1 | 2.4442 | 0.006 | 0.014665 | 0.006 | 12000 | 0.064721 | 0.15819 | 0.064721
Xylenes | 2 | 48.8839 | 0.002 | 0.097768 | 0.002 | 21200 | 0.11434 | 5.5894 | 0.11434
Acetone | 0.1 | 2.4442 | 0.05 | 0.12221 | 0.05 | 25000 | 0.13484 | 0.32957 | 0.13484
Chlorobenzene | 0.02 | 0.48884 | 0.195 | 0.095324 | 0.195 | 27930 | 0.15064 | 0.073638 | 0.15064
MTBE | 0.03 | 0.73326 | 0.1 | 0.073326 | 0.1 | 17000 | 0.091689 | 0.067232 | 0.091689
Naphthalene | 0.04 | 0.97768 | 0.04 | 0.039107 | 0.04 | 16500 | 0.088992 | 0.087006 | 0.088992
Tetrachloroethylene | 0.01 | 0.24442 | 0.3 | 0.073326 | 0.3 | 26980 | 0.14552 | 0.035567 | 0.14552
Trichloroethylene | 0.006 | 0.14665 | 0.301 | 0.044142 | 0.301 | 28100 | 0.15156 | 0.022226 | 0.15156
|  |  |  | Total = | 1 | 185410 | 1 | Total= | 1
Notes:
1. Exposure Factors used from TNRCC Manual for resident child (could use adult)
2. PCL adjustment based on making the sum of the PCL-a/PCL values equal to or less than 1
3. PCL adjustments first to highest PCL COC, assuming that if remediation is required to meet the PCL then
the concentrations of the higher PCL COC would be reduced in the efforts top meet the more restrictive PCL
4. The PCLs for the chlorinated COC and MTBE were not reduced as much as the other COC since the chlorinated
COC and MTBE are more difficult (and costly) to remediate.
5. The PCLs could also be adjusted based o nthe original relative proportions of the COC. Using the source area #2
MW39 concentrations, relative fractions are calculated and then the PCLs adjusted.